## BOM Template
Item No. | Category | Component Name | Description / Specification | Manufacturer | Manufacturer Part Number (MPN) | Package / Size (in for :) | Quantity | Unit Price(INR) | Total Price | Supplier | Supplier Part Number | Link | Notes
1 | MCU | STM32WBA5MMG module | STM32WBA55 mcu + BL antenna | STMicroelectronics | STM32WBA5MMGH6TR | SIP-LGA76_STM | 1 | - | - | STMicroelectronics | - | nucleo-wba5mmg
2 | UWB Module | DWM Module | DWM3000TR13 | Qorvo | DW3110 IC | 24-SMD Module | 1 | 2223.27 | 2223.27 | Digikey | 2312-DWM3000TR13CT-ND - Cut Tape (CT) | dwm3000TR13
3 | Capacitors(MLCC) | 47uF Cap | 25VDC 47uF | TDK | C3216X5R1E476M160AC | :1206 | 6 | 87.89 | 527.34 | Digikey | 445-8047-1-ND - Cut Tape (CT) | 47uF
4 |  | 22uF Cap | 25VDC 22uF | Samsung Electro-Mechanics | CL21A226MAYNNWE | :0805 | 1 | 28.35 | 28.35 | Digikey | 1276-CL21A226MAYNNWETR-ND - Tape & Reel (TR) | 22uF
5 |  | 0.47uF cap | CAP CER 0.47UF 16V X5R 0201 | TAIYO YUDEN | EMK063BBJ474KPLF | :0201 | 1 | 32.13 | 32.13 | Digikey | 587-6264-2-ND - Tape & Reel (TR) | 0.47uF
6 |  | 0.22uF cap | 25VDC 0.22uF | Murata | GRM033R61E224KE01D | :0201 | 1 | 9.45 | 9.45 | Digikey | 490-GRM033R61E224KE01DTR-ND - Tape & Reel (TR) | 0.22uF
7 |  | 10uF cap | 25VDC 10uF | Murata | GRM188R61E106KA73D | :0603 | 2 | 24.57 | 49.14 | Digikey | 490-18214-2-ND - Tape & Reel (TR) | 10uF
8 | Buck-Boost regulator | TPS63900 | IC REG BUCK BST PROG 400MA 10SON | Texas Instruments | TPS63900DSKR | 10-WFDFN Exposed Pad | 1 | 258.96 | 258.96 | Digikey | 296-TPS63900DSKRTR-ND - Tape & Reel (TR) | TPS63900
9 | Inductor | 2.2uH , 1.4A | 2.2uH for tps63900 buck boost | TAIYO YUDEN | LSCND1608HKT2R2MF | :0603 | 1 | 24.57 | 24.57 | Digikey | 587-LSCND1608HKT2R2MFTR-ND - Tape & Reel (TR) | 2.2uH
10 | Resistor | 10 kohm , 0.33W | Needed for pull up resistors | Vishay Dale | RCS040210K0JNED | :0402 | 1 | 12.29 | 12.29 | Digikey | 541-2916-2-ND - Tape & Reel (TR) | 10k
|  | 100kohm, 0.1W | for pull down resistors | panasonic | ERJ-2RKF1003X | :0402 | 3 | 9.45 | 28.35 | Digikey | P100KLTR-ND - Tape & Reel (TR) | 100k
|  | 1kohm, 0.1W | LED protection | panasonic | ERJ-2RKF1001X | :0402 | 2 | 9.45 | 18.9 | Digikey | P1.00KLTR-ND - Tape & Reel (TR) | 1k
|  | 2.49 Mohm, 0.1W | Battery monitor ADC | KOA-Speer | RK73H1ETTP2494F | :0402 | 2 | 9.45 | 18.9 | Digikey | 2019-RK73H1ETTP2494FTR-ND | 2.5M
|  | 16.2kohm | TPS63900 config3 | Vishay Dale | CRCW040216K2FKEDHP | :0402 | 1 | 9.45 | 9.45 | Digikey | 541-CRCW040216K2FKEDHPTR-ND | 16.2k
|  | 330 ohm | MCU protection, piezo buzzer | Vishay Dale | CRCW0402330RJNEDHP | :0402 | 1 |  |  | Digikey | 541-CRCW0402330RJNEDHPTR-ND | 330ohm
|  | 0 ohm | RES 0 OHM JUMPER 1/3W | Vishay Dale | RCS04020000Z0ED | :0402 | 2 |  |  | Digikey | RCS04020000Z0ED | 0 ohm
11 | LED | Vf = 1.9V | Green LED 574nm 1.9V | QT Brightek (QTB) | QBLP595-AG15-2897 | :0402 | 2 | 22.68 | 45.36 | Digikey | 1516-QBLP595-AG15-2897TR-ND - Tape & Reel (TR) | LED
12 | Buzzer | 74dB, supply 6mA | BUZZER PIEZO 1~25V 7.5X7.5 SMD | Mallory Sonalert Products Inc. | AST0760MCTRQ | 7.5x7.5mm | 1 | 225.88 | 225.88 | Digikey | 458-AST0760MCTRQTR-ND - Tape & Reel (TR) | Buzzer
13 | n-Mosfet | BSS138, 0.22A, 50V | Battery monitor switch. N-Channel 50 V 220mA (Tj) 430mW Surface Mount SOT-23 | Good-Ark Semiconductor | BSS138 | SOT-23 | 1 |  |  |  | 4786-BSS138TR-ND | mosfet
[8 empty] | Grand Total | 3512.34
(with taxes)
EXTRA ITEMS
13 | AiThinker BU04 | Double Antenna UWB tarnsceiver | Full Kit | Aithinker |  | SMD-34 compatible with DIP-16 | [5 empty] | Bu04- Alibaba.com | Bu04- Robu.in
14 | ST67W611M1 | Wireless Connectivity Module | Wifi + BLE Coprocessor | STMicroelectronics | ST67W611M1A6BTR | 12.28 * 17.28 * 2.4 mm | 1 | - | - | STMicroelectronics | - | st67w611m1
5 |  | 4.7uF cap | 25VDC 4.7uF | Murata | GRM155C61E475ME15J | :0402 | 1
9 | Crystal oscillator | crystal | oscillator crystal 32MHz | Murata | XRCGE32M000FBA1AR0 | :0806 | 1 | 37 | 37 | Mouser | 520-ECS32761210B2NTR | crystal
10 |  | Oscillator capacitor | 25V 8pF | Murata | 490-GRM0335C1E8R0BA01DTR-ND | :0201 | 2 | 9.3 |  |  |  | 6pF
6 |  | 2.2uF cap | CAP CER 2.2UF 16V X5R 0402 | Murata | GRM035R61C225ME01D | :0402 | 1 | 15.12 | 15.12 | Digikey | 490-10695-1-ND - Cut Tape (CT) | 2.2 uF